## Sheet1
VERIFICATION OF I2C VIP
Sl.no. | Test | Specification section | Verification Criteria
1 | Write the data into the slave | 3.1 of TI spec. | Slave stores the data and acknowledges to the master
2 | Read the data from the slave | 3.2 of TI spec. | Slave sends the data and waits for master next operation
3 | Clock stretching by slave | 3.1.9 of UM10204 | Slave holds SCL low so that Master pauses it's transfer
4 | Repeated start condition | 2.1.2 of TI spec. | Master delays its transfer without losing it's control over the bus
5 | Multi Master write transfer | 3.1.8 of UM10204 | Deisired master sends data to slave in a multi master environment
6 | Multi Master read transfer | 3.1.8 of UM10204 | Deisired master receives data from slave in a multi master environment